## Program
MPN calculation program for the control of shellfish, version 1, dated 2017-01-25, for calculating most probable numbers, their standard deviations, confidence bounds and rarity values. More information can be found in the following sheets 'Equations & Info' and 'Examples'. For details see: B. Jarvis, C. Wilrich and P.-T. Wilrich, Journal of Applied Microbiology 109, 2010, 1660-1667.
General data and data for generating the input tables |  |  |  | How to use this program (Macros have to be enabled): 1. Enter the no. of samples (up to 30) and the max. no. of dilutions tested per sample (up to 30) in the yellow cells. ► Tables for your input data will be generated below automatically. 2. Enter your data into the yellow input tables generated according to step 1. 3. Press 'Ctrl+m' to start the calculation or use the button 'Calculate results'. ► The results will be shown in a green results table (with two signifcant decimals in columns 8 to 12). 4. You can change the no. of samples or dilutions in row 6 at any time (and also preserve data you entered before). 5. You can also change the data in the input tables at any time. ► The results table will then be deleted und you can re-calculate as per step 3 at any time. 6. You can print the tables (with a dynamically adjusted print area) using the button 'Print Tables'.
Name of experiment | Date of experiment | No. of samples | Max. no. of dilutions
Note: A sample/matrix consists of the different dilutions for one target organism (e.g. Escherichia coli) with bivalve shellfish matrix. For the Official Control of bivalve shellfish in the EU generally at least 3 dilutions must be analysed.

## Equations & Info
MPN calculation program for the control of shellfish, version 1, dated 2017-01-25, for calculating most probable numbers, their standard deviations, confidence bounds and rarity values. More information can be found in the following sheets 'Equations & Info' and 'Examples'. For details see: B. Jarvis, C. Wilrich and P.-T. Wilrich, Journal of Applied Microbiology 109, 2010, 1660-1667.
Equations used for the MPN calculation program: | Required version of Excel:
This program should run on Excel 2003 and newer. However, in older versions of Excel the buttons in the sheet 'Program' might not work properly (in that case the calculation can be started with 'Ctrl+m') and the equations to the left might not be displayed properly.
Revisions of the MPN calculation program:
Version 1, dated 2017-01-25, is a program for calculating most probable numbers (MPN), their standard deviations, confidence bounds and rarity values specifically adapted for the control of shellfish.

## Examples
MPN calculation program for the control of shellfish, version 1, dated 2017-01-25, for calculating most probable numbers, their standard deviations, confidence bounds and rarity values. More information can be found in the following sheets 'Equations & Info' and 'Examples'. For details see: B. Jarvis, C. Wilrich and P.-T. Wilrich, Journal of Applied Microbiology 109, 2010, 1660-1667.
General data and data for generating the input tables |  |  |  | Example Sheet To use the program, go to the Sheet 'Program'.
Name of experiment | Date of experiment | No. of samples | Max. no. of dilutions
Control of shellfish | 25.01.2017 | 5 | 4
Note: A sample/matrix consists of the different dilutions for one target organism (e.g. Escherichia coli) with bivalve shellfish matrix. For the Official Control of bivalve shellfish in the EU generally at least 3 dilutions must be analysed.
Note: The dilution factor d is the dilution ratio used for inoculating the tubes of that row, i.e. 1.0 (undiluted), 0.1 (diluted 1 in 10), etc. The volume w is the volume of the dilution added to each tube in that row.
Input data |  |  |  | Results of the MPN calculations
Sample 1 / Matrix 1 - Designation: |  | Example 1 |  | Sample / Matrix |  | MPN per 100 g | log10 MPN | SD log10 MPN | 95% confidence limits |  | Rarity Index | Category
Target organism / Test medium: |  | E. coli |  | No. | Designation |  |  |  | Lower | Upper
Dilution factor | Volume in g | No. of tubes (e.g. MMGB) | No. of confirmed positives (e.g. TBX) | 1 | Example 1 | 2200 | 3.3 | 0.2 | 880 | 5600 | 0.30445 | 1
d | w | n | x | 2 | Example 2 | 330 | 2.5 | 0.18 | 140 | 750 | 0.0098253 | 3
0.1 | 10 | 5 | 5 | 3 | Example 3 | > 18000 |  |  | 6500 | ∞ | 1 | 1
0.1 | 1 | 5 | 4 | 4 | Example 4 | < 18 |  |  | 0 | 66 | 1 | 1
0.01 | 1 | 5 | 2 | 5 | Example 5 | 3400 | 3.5 | 0.18 | 1400 | 7800 | 0.011457 | 2
0.001 | 1 |  |  | Note: An MPN that falls into rarity category 3 is unreliable and should not be used. The respective rows are marked in blue.
Sample 2 / Matrix 2 - Designation: |  | Example 2
Target organism / Test medium: |  | E. coli
Dilution factor | Volume in g | No. of tubes (e.g. MMGB) | No. of confirmed positives (e.g. TBX)
d | w | n | x
0.1 | 10 | 5 | 4
0.1 | 1 | 5 | 3
0.01 | 1 | 5 | 1
0.001 | 1
Sample 3 / Matrix 3 - Designation: |  | Example 3
Target organism / Test medium: |  | E. coli
Dilution factor | Volume in g | No. of tubes (e.g. MMGB) | No. of confirmed positives (e.g. TBX)
d | w | n | x
0.1 | 10 | 5 | 5
0.1 | 1 | 5 | 5
0.01 | 1 | 5 | 5
0.001 | 1
Sample 4 / Matrix 4 - Designation: |  | Example 4
Target organism / Test medium: |  | E. coli
Dilution factor | Volume in g | No. of tubes (e.g. MMGB) | No. of confirmed positives (e.g. TBX)
d | w | n | x
0.1 | 10 | 5 | 0
0.1 | 1 | 5 | 0
0.01 | 1 | 5 | 0
0.001 | 1
Sample 5 / Matrix 5 - Designation: |  | Example 5
Target organism / Test medium: |  | E. coli
Dilution factor | Volume in g | No. of tubes (e.g. MMGB) | No. of confirmed positives (e.g. TBX)
d | w | n | x
0.1 | 10 | 5 | 5
0.1 | 1 | 5 | 4
0.01 | 1 | 5 | 4
0.001 | 1 | 5 | 0